## usb_relay_control
Ref | Qnty | Value | Cmp name | Footprint | Description | Vendor
Component Count: | 137
calculated count | 0
C4, C5, C7, C8, C9, C15, C16, C17, C18, C20, C24, C25, C27, C28, C29, C30, | 16 | 0.1uF | C_Small | Capacitor_SMD:C_0603_1608Metric | Unpolarized capacitor, small symbol
R2, R6, R13, R18, R19, R24, R25, R26, | 8 | 10K | R_Small | Resistor_SMD:R_0603_1608Metric | Resistor, small symbol
D1, D2, D16, D17, D8, D13, | 6 | RED LED | LED_Small | LED_SMD:LED_0805_2012Metric | Light emitting diode, small symbol
R14, R15, R27, R28, R31, R32, | 6 | 1K | R_Small | Resistor_SMD:R_0603_1608Metric | Resistor, small symbol
J3, J13, J14, J15, J17, J18, | 6 | Conn_01x03_Male | Conn_01x03_Male | Connector_PinHeader_2.54mm:PinHeader_1x03_P2.54mm_Vertical | Generic connector, single row, 01x03, script generated (kicad-library-utils/schlib/autogen/connector/)
C3, C14, C21, C22, C10, | 5 | 4u7 | C_Small | Capacitor_SMD:C_0603_1608Metric | Unpolarized capacitor, small symbol
C12, C13, C23, C26, C31, | 5 | 10nF | C_Small | Capacitor_SMD:C_0603_1608Metric | Unpolarized capacitor, small symbol
D5, D9, D10, D18, D19, | 5 | PRTR5V0U2X | PRTR5V0U2X | Package_TO_SOT_SMD:SOT-143 | Ultra low capacitance double rail-to-rail ESD protection diode, SOT-143
R36, R37, R39, R40, | 4 | 10K_DNP | R_Small | Resistor_SMD:R_0603_1608Metric | Resistor, small symbol
H1, H2, H3, H4, | 4 | MountingHole_Pad | MountingHole_Pad | MountingHole:MountingHole_2.5mm_Pad_Via | Mounting Hole with connection
D11, D12, D14, | 3 | BZY55B3V3_RBG | BZY55B3V3_RBG | BZY55B3V3_RBG:BZY55B3V3RBG | #NAME?
F1, F2, F3, | 3 | 1A | Fuse_Small | Fuse:Fuse_0805_2012Metric | Fuse, small symbol
FB1, FB2, FB3, | 3 | 100 Ohm @ 100MHz | FerriteBead_Small | Inductor_SMD:L_0805_2012Metric | Ferrite bead, small symbol
J2, J8, J9, | 3 | USB_B_Micro | USB_B_Micro | Connector_USB:USB_Mini-B_Lumberg_2486_01_Horizontal | USB Micro Type B connector
R16, R20, R30, | 3 | 10 | R_Small | Resistor_SMD:R_0603_1608Metric | Resistor, small symbol
R29, R35, R38, | 3 | 150 | R_Small | Resistor_SMD:R_0603_1608Metric | Resistor, small symbol
R41, R42, R43, | 3 | 0 | R_Small | Resistor_SMD:R_0603_1608Metric | Resistor, small symbol
J16, J20, J21, | 3 | Conn_01x02_Male | Conn_01x02_Male | Connector_PinHeader_2.54mm:PinHeader_1x02_P2.54mm_Vertical | Generic connector, single row, 01x02, script generated (kicad-library-utils/schlib/autogen/connector/)
C1, C2, | 2 | 8pF | C_Small | Capacitor_SMD:C_0603_1608Metric | Unpolarized capacitor, small symbol
C6, C11, | 2 | 1uF | C_Small | Capacitor_SMD:C_0603_1608Metric | Unpolarized capacitor, small symbol
D6, D7, | 2 | LL4148 | LL4148 | Diode_SMD:D_MiniMELF | 100V 0.15A standard switching diode, MiniMELF
IC2, IC3, | 2 | SIP32509DT-T1-GE3 | SIP32509DT-T1-GE3 | SIP32509DT-T1-GE3:SOT95P284X110-6N | Power Switch ICs - Power Distribution 1.1V to 5.5V Slew Rt 3A Cntrld Load Swtch
J6, J7, | 2 | Screw_Terminal_01x04 | Screw_Terminal_01x04 | TerminalBlock_Phoenix:TerminalBlock_Phoenix_MKDS-1,5-4_1x04_P5.00mm_Horizontal | Generic screw terminal, single row, 01x04, script generated (kicad-library-utils/schlib/autogen/connector/)
J11, J12, | 2 | USB_A | USB_A | 292303-9:J_SMD_292303-9-4_2,2.5_14.85_14.06_8.9 | USB Type A connector
R1, R3, | 2 | 332 | R_Small | Resistor_SMD:R_0603_1608Metric | Resistor, small symbol
R7, R9, | 2 | 20m | R_Small | Resistor_SMD:R_2010_5025Metric | Resistor, small symbol
R8, R10, | 2 | 124k | R_Small | Resistor_SMD:R_0603_1608Metric | Resistor, small symbol
R11, R12, | 2 | 47k | R_Small | Resistor_SMD:R_0603_1608Metric | Resistor, small symbol
R17, R23, | 2 | 1.78k | R_Small | Resistor_SMD:R_0603_1608Metric | Resistor, small symbol
R21, R22, | 2 | 32m | R_Small | Resistor_SMD:R_2512_6332Metric | Resistor, small symbol
R33, R34, | 2 | 60.4 Ohm | R_Small | Resistor_SMD:R_0603_1608Metric | Resistor, small symbol
SW1, SW2, | 2 | SW_Push | SW_Push | Button_Switch_SMD:SW_SPST_B3U-1000P | Push button switch, generic, two pins
J5, J19, | 2 | Conn_01x05_Male | Conn_01x05_Male | Connector_PinHeader_2.54mm:PinHeader_1x05_P2.54mm_Vertical | Generic connector, single row, 01x05, script generated (kicad-library-utils/schlib/autogen/connector/)
K1, K2, | 2 | SRD-05VDC-SL-C | SRD-05VDC-SL-C | SRD-05VDC-SL-C:RELAY_SRD-05VDC-SL-C
C19, | 1 | 4.7nF | C_Small | Capacitor_SMD:C_0603_1608Metric | Unpolarized capacitor, small symbol
D3, | 1 | GREEN LED | LED_Small | LED_SMD:LED_0805_2012Metric | Light emitting diode
D4, | 1 | BLUE LED | LED_Small | LED_SMD:LED_0805_2012Metric | Light emitting diode
IC1, | 1 | LDL1117S33R | LDL1117S33R | LDL1117s33:SOT230P700X180-4N | STMICROELECTRONICS - LDL1117S33R - LDO, FIXED, 3.3V, 1.2A, SOT-223-3
J10, | 1 | 2301843-2 | 2301843-2 | 2301843-2:23018432 | TE CONNECTIVITY - 2301843-2 - D-SUB CONN, PLUG, 9POS, THROUGH HOLE
Q1, | 1 | Q_NPN_BEC MMBT3904-ND | Q_NPN_BEC | Package_TO_SOT_SMD:SOT-23 | NPN transistor, base/emitter/collector
Q2, | 1 | MMBT3904-ND | Q_NPN_BEC | Package_TO_SOT_SMD:SOT-23 | NPN transistor, base/emitter/collector
R4, | 1 | 300 | R_Small | Resistor_SMD:R_0603_1608Metric | Resistor, small symbol
R5, | 1 | 167 | R_Small | Resistor_SMD:R_0603_1608Metric | Resistor, small symbol
U1, | 1 | STM32F103CBTx | STM32F103CBTx | Package_QFP:LQFP-48_7x7mm_P0.5mm | ARM Cortex-M3 MCU, 128KB flash, 20KB RAM, 72MHz, 2-3.6V, 37 GPIO, LQFP-48
U2, | 1 | INA2181A3QDGSRQ1 | INA2181A3QDGSRQ1 | ul_INA2181A3QDGSRQ1:INA2181A3QDGSRQ1
U3, | 1 | TJA1051T-3 | TJA1051T-3 | Package_SO:SOIC-8_3.9x4.9mm_P1.27mm | High-Speed CAN Transceiver, separate VIO, silent mode, SOIC-8
U4, | 1 | INA2181A1IDGSR | INA2181A1IDGSR | ul_INA2181A1IDGSR:INA2181A1IDGSR
Y1, | 1 | 16 MHz Crystal | Crystal_GND24_Small | Crystal:Crystal_SMD_SeikoEpson_FA238-4Pin_3.2x2.5mm | Four pin crystal, GND on pins 2 and 4, small symbol
J4, | 1 | Conn_01x04_Male | Conn_01x04_Male | Connector_PinHeader_2.54mm:PinHeader_1x04_P2.54mm_Vertical | Generic connector, single row, 01x04, script generated (kicad-library-utils/schlib/autogen/connector/)
J1, | 1 | 8.06.04_J-LINK_NEEDLE_ADAPTER | 8.06.04_J-LINK_NEEDLE_ADAPTER | 8.06:SEGGER_8.06.04_J-LINK_NEEDLE_ADAPTER